## CPUInstructions.csv
Name | Mnemonic | Format | OpCode (in binary) | Func Code (in binary) | OpCode (in hex) | Func Code (in hex) | ALU Instruction | ALUOp | Sign Extended | ALUsrc | RegDest | Bne | Branch | Jump | Jal | Jr | MemRead | MemWrite | MemToReg | RegWrite | Halt
Add Immediate | addi | I | 001000 |  | 8 |  | add | 0000 | yes | 1 | 0 | 0 | 0 | 0 | 0 | 0 | 0 | 0 | 0 | 1 | 0
Add Immediate Unsigned | addiu | I | 001001 |  | 9 |  | add | 0000 | yes | 1 | 0 | 0 | 0 | 0 | 0 | 0 | 0 | 0 | 0 | 1 | 0
And Immediate | andi | I | 001100 |  | c |  | and | 0010 | no | 1 | 0 | 0 | 0 | 0 | 0 | 0 | 0 | 0 | 0 | 1 | 0
Branch if Equal (compare registers) | beq | I | 000100 |  | 4 |  | sub | 0001 | yes | 0 | x | 0 | 1 | 0 | 0 | 0 | 0 | 0 | x | 0 | 0
Branch if not Equal | bne | I | 000101 |  | 5 |  | sub | 0001 | yes | 0 | x | 1 | 1 | 0 | 0 | 0 | 0 | 0 | x | 0 | 0
Load Word (into $rt 20-16) | lw | I | 100011 |  | 23 |  | add | 0000 | yes | 1 | 0 | 0 | 0 | 0 | 0 | 0 | 1 | 0 | 1 | 1 | 0
Load Upper Immediate | lui | I | 001111 |  | F |  | lui | 0110 | no | 1 | 0 | 0 | 0 | 0 | 0 | 0 | 0 | 0 | 0 | 1 | 0
Or Immediate | ori | I | 001101 |  | D |  | or | 0011 | no | 1 | 0 | 0 | 0 | 0 | 0 | 0 | 0 | 0 | 0 | 1 | 0
Set Less Than Immediate | slti | I | 001010 |  | A |  | slt | 1111 | yes | 1 | 0 | 0 | 0 | 0 | 0 | 0 | 0 | 0 | 0 | 1 | 0
Set Less Than Immediate Unsigned | sltiu | I | 001011 |  | B |  | sltu | 0111 | yes | 1 | 0 | 0 | 0 | 0 | 0 | 0 | 0 | 0 | 0 | 1 | 0
Store Word | sw | I | 101011 |  | 2B |  | add | 0000 | yes | 1 | x | 0 | 0 | 0 | 0 | 0 | 0 | 1 | x | 0 | 0
Xor Immediate | xori | I | 001110 |  | E |  | xor | 0101 | no | 1 | 0 | 0 | 0 | 0 | 0 | 0 | 0 | 0 | 0 | 1 | 0
Jump | j | J | 000010 |  | 2 |  | "" | "" | x | x | x | 0 | 0 | 1 | 0 | 0 | 0 | 0 | x | 0 | 0
Jump and Link (save next instr $ra) | jal | J | 000011 |  | 3 |  | "" | "" | x | x | 0 | 0 | 0 | 1 | 1 | 0 | 0 | 0 | 0 | 1 | 0
Add | add | R | 000000 | 100000 | 0 | 20 | add | 0000 | x | 0 | 1 | 0 | 0 | 0 | 0 | 0 | 0 | 0 | 0 | 1 | 0
Add Unsigned | addu | R | 000000 | 100001 | 0 | 21 | add | 0000 | x | 0 | 1 | 0 | 0 | 0 | 0 | 0 | 0 | 0 | 0 | 1 | 0
And | and | R | 000000 | 100100 | 0 | 24 | and | 0010 | x | 0 | 1 | 0 | 0 | 0 | 0 | 0 | 0 | 0 | 0 | 1 | 0
Jump Register (jump to addr $rs 21-25) | jr | R | 000000 | 001000 | 0 | 8 | "" | "" | x | x | x | 0 | 0 | 1 | 0 | 1 | 0 | 0 | x | 0 | 0
Nor | nor | R | 000000 | 100111 | 0 | 27 | nor | 0100 | x | 0 | 1 | 0 | 0 | 0 | 0 | 0 | 0 | 0 | 0 | 1 | 0
Or | or | R | 000000 | 100101 | 0 | 25 | or | 0011 | x | 0 | 1 | 0 | 0 | 0 | 0 | 0 | 0 | 0 | 0 | 1 | 0
Set Less Than | slt | R | 000000 | 101010 | 0 | 2A | slt | 1111 | x | 0 | 1 | 0 | 0 | 0 | 0 | 0 | 0 | 0 | 0 | 1 | 0
Set Less Than Unsigned | sltu | R | 000000 | 101011 | 0 | 2B | sltu | 0111 | x | 0 | 1 | 0 | 0 | 0 | 0 | 0 | 0 | 0 | 0 | 1 | 0
Subtract | sub | R | 000000 | 100010 | 0 | 22 | sub | 0001 | x | 0 | 1 | 0 | 0 | 0 | 0 | 0 | 0 | 0 | 0 | 1 | 0
Subtract Unsigned | subu | R | 000000 | 100011 | 0 | 23 | sub | 0001 | x | 0 | 1 | 0 | 0 | 0 | 0 | 0 | 0 | 0 | 0 | 1 | 0
Xor | xor | R | 000000 | 100110 | 0 | 26 | xor | 0101 | x | 0 | 1 | 0 | 0 | 0 | 0 | 0 | 0 | 0 | 0 | 1 | 0
Halt | halt | N/A | 100000 |  | 20 |  |  |  | x | x | x | x | x | x | x | x | x | x | x | x | 1
RANDOM NOTES
Timing for Load Word (add offset) Instruction
COMPONENT | TIMING | Notes
PC | 50 | 50 (register)
InstMemory | 100 | 100 (memory access time)
Control | 75 | critical path through ALUControlUnit | These three instructions happen in parallel (choose the critical path, subject to change based on control unit changes).
RegisterFile (read) - not counted | 25 | 25 (mux)
SignExtend - not counted | 30 | 5 (not) + 25 (mux)
ALUSrc | 25 | 25 (mux)
ALU | 1105 | 5 (not) + 25 (mux) + 960 (adder) + 25 (mux)
MainMemory | 100 | 100 (memory access time)
MemToReg | 25 | 25 (mux)
RegisterFile (write) | 70 | 10 (and) + 10 (and) + 50 (register) -- decoder will already have been evaluated
Total | 1550
Timing for Branch Not Equals Instruction
COMPONENT | TIMING | Notes
PC | 50
Add 4 to PC | 960 | 960 (adder)
Add branch offset | 960 | 960 (adder)
Branch | 25 | 25 (mux)
Jump | 25 | 25 (mux)
Total | 2020
The CRITICAL PATH of our Single-Cycle CPU in JLS is 2020